## equipment
Complete List of Equipment/Tools for Auto-Repair Shop
S/N | 中文 | Name | Brand | Quantity | Parameters | Ref. Picture
Universal Servicing Machine
1 | 压力机 | Manual/Press machine | HOTON | 1 | Jack Pressure:20T，foot press，used for disassembly&assembly of brearings
2 | 空压机（铜芯电机） | Air Compressor | Shenlong | 1 | Press:8kg Displacement:0.9M3 Power:7.5KW、380V With Air Tank:200L
3 | 冷冻干燥机 | cool dryer machine | Hoton | 1 | cool dryer machine，0.9/8
4 | 电焊机(带10m线和焊把附件） | welder | RENMIN | 1 | 1.input power:380V/5kva，2:weld current:35A-400A,with 10m Cables and accessories
6 | 气割焊套装 | HC/C2H2 PC | BESTIR | 1 | Includes lists, pipes, gun every two
7 | 砂轮机 | Grinding machine220V/50HZ | JinDin | 1 | Grinding diameter of 200 ( mm ) rated speed multiple (R / min) Input power of 380 ( W ) 220Vsecurity line speed multiple ( M / s )
8 | 虎头钳 | Vise | HG | 1 | 200MM
9 | 工具箱含工具200PC | The Box with Full Kit Drawer | BESTER | 2 | include tool 119pc+28pc+53pc
10 | 零件小车 | parts box | Feiying | 2 | parts box,Three。
11 | 搬运车 | Carry lift | NUOLI | 1 | 2T，carry car
12 | 灯鼓气鼓一体 | Light drum drum integration | HOTON | 3 | Light&Electronic line role drum integration
13 | 管路系统 | AIR PIPE ROAD | HOTON | 1 | Air system，100M，PVR pupe，Main line is 40mm,Branch line is20mm,stick，120m main pipe
Equipment of Servicing Shop
1 | 3D四轮定位仪 | 3D Four Wheel Alignment Machine | HOTON | 1 | Two 3D digital camera, four goals target, equipment calibration only once the installation is complete, without periodic repetition, dynamic measurement, the low level of demand for lift, precision range measurements Camber ± 2, ± 10 ' Caster ± 6, ± 20 ' Kingpin inclination ± 6, ± 20 ' Toe angle ± 2, ± 20 ' Back angle of ± 2, ± 5 ' Advance angle of ± 2, ± 10
2 | 专用四柱举升机 | Lifter for wheel alignment(four legs) | HOTON | 1 | Capacity:4T /1.7m Power:2.2KW/380V 1.mainly used for mini bus,2.accurate horizontal and adjustable,applicated in kinds of wheel aligner
3 | 二柱液压举升机 | Hydraulic Lifter(two legs) | HOTON | 4 | Capacity:4T/1.85m Voltage:380V,Heght:3700mm,width:3400mm ,5mm thichness steel with condition,compelete mould making,sealing ring from USA,
4 | 车轮动平衡机 | Dynamic Wheel Balancer（No Cave） | HOTON | 1 | Max.wheel weight:65kg Power：0.2KW Voltage:220V,Accuracy:±1g,Average Speed:220rpm,wheel dia.:10''-24'',wheel width:1.5''-20''
5 | 轮胎轮辋拆装设备（辅助臂） | dis-/assembly machine for tire and wheel rim | HOTON | 1 | Power:0.75Kw（3phase）/1.1KW(single phase),Voltage:220V/380V,outside lock size:10''-22'',inside lock size:12''-24'',working pressure:8bar
6 | 自动充气机 | Automatic inflator | MAX | 1 | Automatic inflator
8 | 废油接油抽油机 | Oil-sucking Machine | HOTON | 2 | Vacuum tech.,measuring cup:12L,oil tank:80L,use for replacing oil
9 | 充电器 | Battery Charger | Feiying | 1 | Input Voltage:1-220V Output 10-15v/20-30v/DC Charging Current:30A 80% weight:38kg
14 | 蓄电池充电设备 | Battery Charger | SATA | 1 | for GEL and AGM power 220 V 50 Hz 240 W output DC 12/24V . 10/20A (12V) . 10A (24V) . weight 1.5/1.7kg Kg packge 276*155*122 mm
26 | 汽油喷油嘴清洁测试器 | Fuel injector cleaner tester | LUANCH | 1 | With integrated lutrasonic bath， Adjust pressure mechanically， Working parameter could be set randomly，Check all injector in same time，Identify the injector on/off duration，Select the injector time mode or injector count mode,auto mode or manual mode to test injector， Reverse flushing and chamber cleaning without engine disassembly，Pump protection， Indicate the oil level in the tank，Drain the detecting liquid of the test-tube automatically， Variable engine speed and variable pulse width simulation
3 | 小车光鼓盘机 | Brake drum&disc machine | Longshan | 1 | Range of Processing Diameter 180-350 Brake Drum 180-350 Brake Disc180-350 Rotating Speed of Work-piece（r/min） 90 Max. Travel of Tool（mm） 100 Overall Dimensionsmm（L x W x H） 695 x 565 x 635 Packing Dimensionsmm（L x W x H） 750 x 710 x 730 N.W/G.Wkg 200/260 Motor Powerkw 0.75
27 | ATF润滑油更换机电脑 | ATF Oil Replacing Machine computer LED | shuangying | 1 | power:0.18KW,AC220V50Hz/DC12V,weight:40Kg,size:430*540*1080mm(L/W/H),double line design,new oil and used oil are totally seperated,100% re-new,above 5 bar pressure,high efficiency,reliable
11 | 刹车油更换机 | Brake oil changer | Feiying | 1 | Vacuum suction brake oil extraction
12 | 齿轮油加注机 | Gear oil filling machine | GREEN | 1 | 1）pressor:1-2.5bar，2）weight：18.5kg，3）volumn：24L，4）The maximum pressure safety valve: 4bar, 5) medium: oil, gear oil, the use of international advanced technology and design, long service life, low failure. Is the preferred equipment repair plant
9 | 冷媒加注回收机 | Refrigerant Filling/Recycling Machine | HOTON | 1 | micro-computer inside,easy operating,high accurate electronic scale, 220V/50Hz,capacity:1000g/min,size:60*60*120cm,indication accuracy:1g,recycling speed:240g/min,vacuum speed:120L/min
14 | 吊机 | Assembly Lifting and Handling Machine | HOTON | 1 | Capacity:2T Lowest330mm/Highest2560mm,Gross weight:55kg
15 | 齿箱托架 | gear bracket | HOTON | 1 | Capacity:0.5t lowest870mm/highest1800mm,size:780*730*910
16 | 卧式千斤顶 | Floor Jack | HOTON | 2 | capacity： 3.5Ton lowest:135MM，top: 500MM，G/W 36/34KGS，SIZE 71 x 41 x 21CM，1 x 20'
17 | 避震弹簧压缩器 | Spring Disassembling(press type) | HOTON | 1 | easy operating for one worker,adjust in many directions,reliable
18 | 灯鼓 | working lamp assy. | QS | 3 | high reliability，15m
19 | 气鼓 | working air assy. | QS | 3 | high reliability12m/8mm
20 | 风动扳手 | Pneumatic wrench | HOTON | 2 | 1 / 2 inch, torsion: 48kg
17 | 解码器 | Diagnostic Computer | Launch | 1 | third generation,touch screen,print function,update from Internet,FOR ALL CAR，
27 | 汽车电路诊断 | Automotive diagnostics Tools KIT | HOTON | 1 | ·Automotive Short/Open Finder ADD330 ·Automotive Test Leads ADD101 ·Automotive Digital Timing Light ADD3568 ·Cop KV Quickly Test Probe 76560 ·Automotive Noise Finder ADD350 ·Automotive Sensor Simulator And Tester ADD91 ·Automotive Ifrared Thermometer ADD8850 ·Automotive Digital Voltage Tester ADD100 ·Automotive Digital Clamp-on Meter ADD9702 ·Digital Tachometer ADD503
28 | 万用表 | Auto repair digital multimeter | Duoyi | 1 | Auto repair digital multimeter ，car surface temperature can be mechanical protection
29 | 水箱侧漏仪 | Universal Radiator Pressure Tester Kit | HOTON | 1 | To test cooling system for leaks.0.Temperature1.Pressure testing pump with gauge2.GM(Cadillac)3.Benz,GM(Buick),Jeep4.Peugeot,Subaru,Chrysler,Acura,GM(Nova,Specrum,Sprint),Mitsubishi,Nissan,Mazda,Toyota,Infiniti,GEO,Suzuki,Isuzu 5.Honda,Toyota,Suzuki,Mitsubishi,Chrysler,Acure6.Benz(ML-class),GM(achiva,skylark,gramd am-1992-2002).Volvo,Saab,Citron,Renault,Fiat,Alfa,Jeep8. VW(Vento,T4,Passat-1996,Golt,Beetle,sharan)9.Audi(A4,A5,A6),BMW345,VW(Passa-1997-2002)10.BMW11.Audi,VW12.Ford,Intemational,Land Rover,Opel,Jaguar13.Benz(C-class,E-class,S-class)
30 | 燃油测试仪 | Fuel Pressure Tester Kit | HOTON | 1 | Safely test vehicle fuel pressure systems: ·Fuel pump check valve ·Fuel rail pop-off pressure ·Fuel rail deterioration ·Leaking injectors ·Large,easy-to-read 0-120 psi scale ·Pressure relief valve for safe,clean testing
31 | 机油测试仪 | Oil/Transmission Pressure tester | HOTON | 1 | ·3-1/2"gauge ·Scales read 0-28Kg/cm2(0-400Psi) ·Both Englishand metric scales ·Kit includes adapters of all popular applications ·Extra long high-pressure 180cm test hous
32 | 气缸压力表测试仪 | Compression Testers | HOTON | 1 | A convenient push-button release valve provides for re-checking cylinder compression without removing the gauge.Adapters threaded 14mm,14mm(long reach)and 18mm
33 | 真空度测试仪 | Vacuum degree tester | HOTON | 1 | Vacuum degree tester
34 | 手动真空泵 | Manual vacuum pump | HOTON | 1 | Manual vacuum pump
50 | 蓄电池检测仪 | Battery Tester | DUOYI | 1 | DUOYI DY2015 Battery Tester For 6V & 12V Battery System
Equipment for Painting Plant
1 | 烤漆房设备 | Painting& Baking Machine | HOTON | 1 | Automatic in every step inside size:7m*4m*2.8m,outside size:7.1*5.5*3.45,Power:7.5KW,door size:3*2.7m
2 | 三管烤灯 | Heating Lamp(3 tube) | Feiying | 1 | single phase/220V/50Hz Rated Power:3KW,adjustable height:0.15-2.1m,pre-heating:1-15min,baking:0-30min,working distance:0.3-0.5m ,area:0.8*1m,with quartz tube
3 | 喷枪（面漆整车枪） | Spray gun | jinli | 1 | standard 0.6L plastic paint tank,nickel plating gun body,stainless pin and nozzle,adjsut the painting area,output qty. and inlet pressure automatically.
4 | 打腊抛光设备 | Polishing Machine | DEWALT | 1 | powerful motor,ball bearing style,long life,Electronic Speed Control module can insure the set speed ….
Equipment for Body Repairing
1 | 车身校正设备 | Body Rectifying Machine | HOTON | 1 | working plate size(L/W/H)5400mm*2100mm*500mm working pressure of hydraulic system:70Mba,Max push force:100KN,working area:360° Air Source Pressure:0.5-0.8MPa Capacity:3500kg,gross weight:2100kg
2 | 钣金用点焊机 | spot welding machine | Feiying | 1 | multi-position of welding,can be choosed freely,precise time adjusting system,function of spot welding in two sides is optional
3 | 二氧化碳焊机 | CO2 welding machine | Feiying | 1 | input voltage:380V,welding current:35A-250A,applicable wire:0.8-1.0-1.2mm
4 | 分离千斤顶 | separate style jack | SQL | 1 | imported hydraulic sealing parts,max. output pressure:65MPa, stoke length:127mm,capacity4T,tend:1360mm,max.pressure of oil tube:100Mpa
5 | 气动磨光机 | Pneumatic Polishing Machine | DR | 1 | Chassis size ... 125 mm Vibration gauge ... 5 mm No load rotational speed ... 9000 rpm Weight.... 1.1 kg Air consumption ... 0.38 m3/min Inlet diameter.... 1 / 5 "P.T
6 | 气动切割机 | Pneumatic cutting machine | DR | 1 | Iron cutting capacity ................ 1.6 m3/min Stroke ................ 6.5 mm To follow the rotation ................ 9500 b.p.m Length ................ 235 mm Weight ................ 0.54 kg Inlet diameter ................ 1 / 4 "P.T
7 | 气动去点焊钻 | Pneumatic weld spot machine | DR | 1 | Iron cutting capacity ................ 1.6 m3/min Stroke ................ 6.5 mm To follow the rotation ................ 9500 b.p.m Length ................ 235 mm Weight ................ 0.54 kg Inlet diameter ................ 1 / 4 "P.T
Cleaning Machine
1 | 车身清洁设备 | Body Cleaning Machine | shenlong | 1 | pressure:80bar ,power:0.75kw,water outlet:12L/min.
2 |  | 5-in-one car wash drum roll series | HOTON | 1 | Contains a high air&water pressure gun, water drum , electric drum, gas drum 1
2 | 除尘除垢设备 | dust&fouling removing machie | Chaobao | 1 | 30L,Power:0.75KW
3 | 泡沫机（不锈钢） | Foam Machie | HOTON | 1 | Pressure:2-3kg,capacity:80L
4 | 零件清洗机 | Steamer Washer | shuangying | 1 | washed and cleaned parts
maintaince set tool
1 | 维修工具 | Mechanic Bit Repair Tool | STAINY | 1 | See the list sheet 2
Shanghai HOTON Auto equipment，FOB shanghai 02159159353 13801993101 CONTACT:MR John，1PC 40 CONTAINER