## Sheet1
Complete List of Equipment/Tools for Auto-Repair Shop
S/N | 中文 | Name | Brand | Quantity | Parameters | Ref. Picture | 单个体积 | 重量 | 总体积 | 总重量
1 | 零件清洗机 | Parts Washer | HOTON | 1 | Parts Washer，60*45*42cm
2 | 水箱维修焊材 | Water tank repair welding | HOTON | 10 | Water tank repair welding,WE53
3 | 大巴移动举升机 | Heavy lift | HOTON | 1 | Single point, continuously engaged, electrically operated safety device in each column,20T/1.5m 380V/12KW |  |  |  | 11 | 680
4 | 大巴移动举升机 | Heavy lift | HOTON | 0 | Single point, continuously engaged, electrically operated safety device in each column,30T/1.5m 380V/18KW |  |  |  | 11 | 680
5 | 烤漆房设备 | Painting& Baking Machine | HOTON | 1 | Automatic in every step inside ,Electric heating size:7m*4.5m*3.0m,outside size:7.1*6.0*3.65,Power:40KW,door size:3*2.7m |  | 19 | 3000 | 19 | 3000
6 | 蓝牙CCD四轮定位仪 | heavy truck/bus/car CCD Four Wheel Alignment Machine | HOTON | 1 | heavy truck/bus/car ,Messuring Accuracy:±0.04° Bluetooth,360° ,CCD closed measurement,function of front wheel camber adjustment,function of ultra-low chassis measuring,English-Chinese shift,with calibration frame. |  | 2 | 200 | 2 | 200
7 | 镗缸机 | Cylinder boring machine | LONGSHAN | 1 | the machine is suitable for automobile, tractor bore of the cylinder body repair processing, can also be used in other parts of the machining of inner bore. the machining range is more than T716, also can scrape the cylinder sleeve, bore diameter ( mm ) 30-180 Max boring depth ( mm ) 450 R / min spindle speed feed rate mm / R 0.05, 0.10, 0.20 Machine tool power kw 3.75 dimension mm gross weight" |  | 4.5 | 2200 | 4.3 | 2200
8 | 汽缸绗磨机 | Cylinder sewing machine | LONGSHAN | 1 | 3M9816 boring ( grinding ) hole diameter mm 45-160 maximum boring ( grinding ) hole depth mm 320 spindle speed r / min 125, 250 honing head reciprocating motion speed of M / min 0-10 |  | 3 | 1300 | 3.2 | 1200
9 | 镗鼓机 | Brake Drum Repair Machine | HOTON | 1 | The scope of work :200-620mm, Voltage: 380v, |  |  |  | 1.2 | 680
10 | 铆钉机 | brake Riveter machine | HOTON | 1 | Voltage: 380v, power: 0.75kw, for brake rivet |  |  |  | 0.2 | 60
11 | 欧三喷油器检测清洗机 | III,Nozzle checker | LBD | 1 | 1：High pressure: 0-1800bar. 2 check the fuel injector opening pressure 3 fuel injector atomization quality detection 4 fuel injector fuel injection range detection 5 injector sealing and spray angle detection 6 injector flow detection 7 can be arbitrarily set common rail injector ( the oil injection count, frequency, pulse width )
12 | 欧二喷油嘴校验器 | II，Nozzle checker | LBD | 1 | Pressure range :0-60Mpa |  |  |  | 0.01 | 10
13 | 柴油车解码器 | Heavy truck Diagnostic computer | ADS | 1 | 1, hardware compatible with all PC desktop and notebook 2, software compatible with WIN98 \ 2000 \ XP \ VISTA operating system 3 can detect the liberation series, Dongfeng series, Futian, Shaanxi, heavy truck, Jinlong, Yutong, Jiangling, Qingling, Iveco, Volvo, Carter, and other various trucks, passenger cars, all cars and construction machinery; can be detected, the firewood bavin, Yuchai, Cummins, Weichai, firewood, firewood, full, Yang Chai, Perkins various engine; may be achieved with Bosch, Delphi, electric, Siemens and other communication system diagnosis.4, support for the CAN bus and other vehicles of communication protocol 5, wireless and wired two diagnostic methods, wireless distance up to 20-100 M , support online automatic update service 7, diagnostic software can realize static and dynamic data analysis, and support for all two models and optional 8, diagnostic software also can do all kinds of action test, function test ( such as broken cylinder test, pressure test, compression test), and support for data flow and function test of the recording and playback functions
14 | 欧三喷油器拆装工具 | EuroIII injector assembling and disassembling tool | HOTON | 1 | EuroIII injector disassembling tool
15 | 欧三喷油器拆解工具 | Euro III injector dismantling tool | HOTON | 1 | Euro III injector assembling and dismantling tool
16 | 柴油点火正时灯 | injector spray time gun | HOTON | 1 | ·Illuminates fuel injector spray pattern(TBI only) ·Measures advance in tenths of a degree resolution ·Measures RPM from 0-9999 ·Large,easy to read,bright digital display ·Metal inductive pick up won't melt near exhaust manifolds ·Long lasting heavy gauge cables ·Detachable leads for convenient storage and easy replacement ·Microprocessor convenient storage and easy replacement ·Chrome-plated heavy duty die-cast metal housing
17 | 柴油汽缸压力表 | heavy cylinder pressure | HOTON | 1 | Complete set measures cylinder pressure on a variety equipped cars and light trucks. Gauge measures from 0 to 1000PSI(0-70kg/cm2) and records maximum pressure reached during engine test. Release valve provides immediate venting and rests gauge for repeated testing. Swivel end quick coupler and 16-1/2” long high pressure hose. Includes seven adapters for the following applications:
18 | 缸套拉拔器 | Cylinder liner dismounting device | HOTON | 2 | Cylinder liner dismounting device
19 | 变速箱轴承拉拔器 | Gearbox bearing extractor | HOTON | 2 | Gearbox bearing extractor
20 | 万能型气门绞刀 | Universal valve reamer | HOTON | 2 | Reamer with automatic positioning device, valve seals, upper and lower chamfer once completed, the processing precision is very high, no grinding, labor-saving, applicable to all models
21 | 启动充电机 | Battery Charging（start） | Feiying | 1 | Input Power 1-380v50Hz, the scope of application 12v-24v auxiliary starting and charging, 2000A 3%, the charge current 60A 80% |  |  |  | 0.15 | 80
22 | 汽车万能电器试验台 | Automobile Electrical Universal Test Bench | HOTON | 1 | This test bench uses variable frequency speed regulation LED digital display. It is used to test electrical appliances of automobile like generator, starter, distributor, ignition coil, electric wiper and electric horn etc,
23 | 黄油加注机 | Lubricating oil, grease filling machine | GLS | 2 | Working pressure: 6-8bar, oil ratio: 50:1, pipelines: 2.5m, the output hydraulic: 500g/min, tank capacity: 13Kg |  |  |  | 0.1 | 20
24 | 空压机（铜芯电机） | Air Compressor | Shenlong | 6 | Press:12.5kg Displacement:1.05M3 Power:7.5KW With Air Tank:200L |  | 1.3 | 250 | 7.8 | 1500
25 | 风动扳手 | Tire screw disassembly machines (wind cannon) | SP | 3 | Gas pressure :6-8kg, demolition capacity: 380kg.m; Weight: 18kg |  |  |  | 0.01 | 15
26 | 汽车空调冷媒加注回收设备 | A/C refrigerant filling recycling device | HOTON | 1 | A refrigerant recovery, purification, filling, vacuum pumping function. High precision electronic weighing, filling in refrigerant recovery. Power exchange: 220V / 50H2, liquid storage tank capacity: 23Kg, filling speed: 1000g / min, dimension ( 60X60X120 ) cm, said the electronic display accuracy: 1g,: 500g / min recovery speed, vacuum pumping speed: 120L / min. |  | 0.9 | 85
27 | 液压油过滤器 | oil vacuum filter | LD | 1 | oil vacuum filter with powerful filtering, filter impurities capability, large, deep, high precision rectangular filter system, can effectively remove the oil in the iron, dust, impurities
28 | 引擎润滑油系统免拆清洗机 | Engine lubricating system cleaning machine | GREENS | 1 | The effective removal of the lubricating oil system of oil sludge and carbon depositionpower:0.18KW,AC220V50Hz/DC12V,weight:40Kg,size:430*540*1080mm(L/W/H),double line design,new oil and used oil are totally seperated,100% re-new,above 5 bar pressure,high efficiency,reliable
29 | 工业型蒸气清洗机 | Industrial steam cleaning machine | FOSHAV | 1 | Voltage: 220V, 4kw, 7.5L 15L boiler volume, water volume, steam pressure 6.5bar, overpressure, dry pot, water protection, automotive air-conditioning, engine cleaning, auto parts cleaning, 68 * 35 * 80cm
30 | 脚踏压力机 | Manual foot Press | HOTON | 1 | Jack Pressure:40T used for disassembly&assembly of brearings |  | 0.3 | 220 | 0.3 | 220
31 | 轮胎充氮机 | Nitrogen tire machine | HOTON | 1 | Nitrogen tire machine，Adapting models: sedan, wagon, bus / truck with you, you, turbocharging system, storage tank, nitrogen flow: 160L / min ( 5.6cfm ) @ 174psi / 12bar you truck tires ( 10 / 20: you R75 you size ) 15 tire / h, 380v2.2kw |  | 0.2 | 50 | 0.2 | 50
32 | 钢板螺丝拆装机 | Dampers spring machine | HOTON | 1 | Voltage: 380v, power: 1.1kw, for the demolition of leaf spring screw |  |  |  | 0.2 | 80
33 | 轮胎拆胎机 | Truck tire change machine | HOTON | 1 | Electro-hydraulic and advanced technology, high efficiency, low energy consumption, with non-destructive split within and outside the tire and the tire fast separation |  |  |  | 3.1 | 720
34 | 轮胎平衡机 | Wheel Balancing Machine (for truck and car) | HOTON | 1 | Wheel diameter: 1200mm; carts balance accuracy: ± 50g; car: 5g |  |  |  | 1.2 | 160
35 | 轮胎硫化机 | Tire curing press | HOTON | 1 | Voltage 220 ( V )，Power of 1000 ( W ) tire diameter range of 12 " - 850 ( mm )，Vulcanization temperature 145-155 ( c ) |  | 0.2 | 60 | 0.2 | 60
36 | 钣金用点焊机 | spot welding machine | Feiying | 1 | multi-position of welding,can be choosed freely,precise time adjusting system,function of spot welding in two sides is optional |  | 0.25 | 80 | 0.25 | 80
37 | 二氧化碳焊机 | CO2 welding machine | Feiying | 1 | input voltage:380V,welding current:35A-500A,applicable wire:0.8-1.0-1.2mm |  | 0.25 | 80 | 0.25 | 80
other product
1 | 移动重型托架 | Bus Heavy lift | HOTON | 1 | Single point, continuously engaged, electrically operated safety device in each column,20T/1.5m 380V/12KW
2 | 地沟举升机 | Ditch Lift machine | HOTON | 2 | The trench on both sides above the orbit, it uses electric drive,gear which drives the screw rod, The machine has the advantages structure, flexible movement, large lifting force, self locking performance, operating the installation is very convenient |  |  |  | 2 | 900
3 | 电焊机及附件 | Electric Welding Machine | SP | 1 | Input Voltage:380V Welding Current:35A-500A Welding Wire:0.8mm-1.0mm-1.2mm-2.0-2.5mm |  | 0.2 | 50 | 0.2 | 50
4 | 气割焊套装 | HC/C2H2 PC | DC | 1 | Includes lists, pipes, gun every two |  | 0.01 | 10 | 0.01 | 10
5 | 管路油水格 | Oil-Water Shifter | HOTON | 1 | C glass is used in pipeline H glass is used in Paint Baking House |  | 0.005 | 10 | 0.005 | 10
6 | 型材切割机 | Cutting Machine | HOTON | 1 | Rated Voltage:220V Rated Frequency:50Hz Size of Grinding Wheel:255*3*25.4 Rated Power:1800W Unloaded Speed:3800r/min Net Weight:17kg With25pcs grinding wheel |  | 0.1 | 30 | 0.1 | 30
7 | 立式钻床 | Drilling Machine | HOTON | 1 | Working Surface:270*280mm Working area of base:254*237mm Height:1230mm Motor Power:750W |  | 0.1 | 40 | 0.1 | 40
8 | 砂轮机 | Grinding machine220V/50HZ | JinDin | 1 | Grinding diameter of 250 ( mm ) rated speed multiple (R / min) Input power of 380 ( W ) 220Vsecurity line speed multiple ( M / s ) |  | 0.01 | 6 | 0.01 | 6
9 | 虎头钳 | Vise | HG | 1 | 150MM |  | 0.01 | 10 | 0.01 | 10
10 | 工具箱 | Toolbox | HOTON | 1 | Toolbox ，five draws |  | 0.28 | 80 | 0.28 | 80
11 | 工作台 | work table | HOTON | 1 | work table，1200*800*750 |  | 0.2 | 70 | 0.2 | 70
12 | 零件小车 | parts box | HOTON | 1 | parts box,Three。 |  | 0.05 | 15 | 0.05 | 15
13 | 车身清洁设备 | Body Cleaning Machine | shenlong | 1 | pressure:80bar ,power:0.75kw,water outlet:12L/min. |  | 0.35 | 60 | 0.35 | 60
14 | 移动加注小车 | Mobile oil filling equipment | HOTON | 1 | With a display table, 5:1 pneumatic pump, moving |  |  |  | 0.1 | 40
15 | 翻转支架 | Engine Flip | HC | 1 | Apply to Dongfeng, liberation and other large truck engine disassembly, cleaning and maintenance operations
16 | 3T吊机 | Engine Crane | HC | 1 | loading: 3t, minimum height: 330mm, maximum height: 2560mm,
17 | 转向节立轴压出机 | Steering knuckle extruder | HC | 1 | 1 cylinder working stroke: 90mm2: 40KN 3. The maximum working pressure maximum removing bearing outside diameter: 4 maximum pressure rating from 180mm: 40MPa
18 | 低位运送器 | Low delivery device | SH | 1 | disassembly assembly |  |  |  | 0.1 | 35
19 | 移动手动卧顶 | Horizontal Jack | SH | 2 | Weightlifting: 10T |  |  |  | 0.1 | 250
20 | 蹄片切削机 | Hand shoe machine | SH | 1 | Hand on the car type, such as chassis Dongfeng Steyr liberation |  |  |  | 0.01 | 25
21 | 半轴套管拉拔器 | Shaft Extractor | HB | 1 | pressure: 40MPa 80mm 2, pull-pressure stroke: 80mm |  |  |  | 0.2 | 100
22 | 变速箱油泵 | Gearbox oil pump | Hoton | 1 | 24L |  | 0.1 | 10 | 0.1 | 10
23 | 灯鼓 | working lamp assy. | QS | 1 | high reliability，15m |  | 0.03 | 8 | 0.03 | 8
24 | 气鼓 | working air assy. | QS | 1 | high reliability12m/8mm |  | 0.03 | 8 | 0.03 | 8
25 | 风动扳手 | Pneumatic wrench | HOTON | 1 | 1 / 2 inch, torsion: 48kg |  | 0.005 | 5 | 0.005 | 5
26 | 分离千斤顶 | separate style jack | SQL | 1 | imported hydraulic sealing parts,max. output pressure:65MPa, stoke length:127mm,capacity4T,tend:1360mm,max.pressure of oil tube:100Mpa |  | 0.05 | 20 | 0.05 | 20
[9 empty] | 0 | 0
Full set of tools for repair shop
S/N | 中文 | Name | Brand | Quantity | PICTURE | MARK
1 | 7抽屉工具车 | 7 drawer tool cart | STAINLY | 8
2 | 工具托组套-56件6.3MM系列套筒 | Tool care kits -56 6.3mm Series sleeve | STAINLY | 8
3 | 工具托组套-33件10MM系列套筒 | Tool care kits -33 10MM Series sleeve | STAINLY | 8
4 | 工具托组套-30件12.5MM系列套筒 | Tool care kits -30 12.5MM Series sleeve | STAINLY | 8
5 | 工具托组套-11件公制薄双开口扳手 | Tool to prop Set -11 pieces of metric thin open-end wrench | STAINLY | 8
6 | 工具托组套-30件两用扳手及内六角扳手 | Tool care kits -30 wrench and Allen wrench | STAINLY | 8
7 | 工具托组套-14件薄两用扳手 | Tool prop Set -14 pieces of thin wrench | STAINLY | 8
8 | 工具托组套-12件快扳手 | Tool care kits -12 quick wrench | STAINLY | 8
9 | 工具托组套-2件大力钳 | Tool to prop Set 2 pieces Plier | STAINLY | 8
10 | 工具托组套-8件双梅花扳手 | Tool care kits -8 double-ring spanner | STAINLY | 8
11 | 工具托组套-8件锉刀 | Tool care kits -8 pieces of rasp | STAINLY | 8
12 | 工具托组套-4件卡簧钳 | Tool care kits -4 circlip pliers | STAINLY | 8
13 | 工具托组套-4件钳子 | Tool care kits -4 pliers | STAINLY | 8
14 | 工具托组套-8件一字十字螺丝刀 | Tool care kits -8 pieces of the word a Phillips screwdriver | STAINLY | 8
15 | 工具托组套-8件花形螺丝刀 | Tool care kits -8 flower-shaped screwdriver | STAINLY | 8
16 | 工具托组套-敲击系列 | Tool care kits - Percussion Series | STAINLY | 8
17 | DWP849X 180mm 1150W 变速抛光机 | DWP849X 180mm 1150W variable speed polishing machine | DEWALT | 3
18 | DWD012 10mm 380W 调整正反转电钻 | DWD012 10mm 380W adjustment reversing drill | DEWALT | 3
19 | DW810 100mm 1400W 小型角磨机 | DW810 100mm 1400W small angle grinder | DEWALT | 3
20 | DC733KA 14.4V 10mm 充电电钻-起子 | DC733KA 14.4V rechargeable drill - screwdriver 10mm | DEWALT | 3
21 | 150件套12.5*6.3*10mm系列公制组套工具 | 150 PC 12.5 * 6.3 * 10mm series metric group set of tools | STAINLY | 3
22 | 120件套12.5*6.3*10mm系列公制组套工具 | 120 PC 12.5 * 6.3 * 10mm series metric group set of tools | STAINLY | 5