## Sheet1
Complete List of Equipment/Tools for Auto-Repair Shop
S/N | 中文 | Name | Brand | Quantity | Parameters | Ref. Picture | 单个体积 | 重量
I：Truck General Equipment
1 | 大巴移动举升机 | Heavy lift | HOTON | 1 | Single point, continuously engaged, electrically operated safety device in each column,20T/1.5m 380V/12KW
2 | 四柱举升机12T | Four lift/12T | HOTON | 0 | Capacity:12T /1.7m Power:3KW/380V mainly used for bus,truck，6.3m*1.0*0.7 |  | 5.5 | 2100
3 | 移动重型托架 | Bus Heavy lift | HOTON | 1 | Single point, continuously engaged, electrically operated safety device in each column,1T/1.5m |  | 1.2 | 500
4 | 地沟举升机 | Ditch Lift machine | HOTON | 2 | The trench on both sides above the orbit, it uses electric drive,gear which drives the screw rod, The machine has the advantages structure, flexible movement, large lifting force, self locking performance, operating the installation is very convenient |  | 2 | 900
5 | 空压机（铜芯电机） | Air Compressor | Shenlong | 1 | Press:12.5kg Displacement:1.05M3 Power:7.5KW With Air Tank:200L |  | 1.3 | 250
6 | 脚踏压力机 | Manual foot Press | HOTON | 1 | Jack Pressure:40T used for disassembly&assembly of brearings |  | 0.3 | 220
7 | 电焊机及附件 | Electric Welding Machine | SP | 1 | Input Voltage:380V Welding Current:50A-500A Welding Wire:0.8mm-1.0mm-1.2mm-2.0-2.5mm |  | 0.2 | 50
8 | 气割焊套装 | HC/C2H2 PC | DC | 2 | Includes lists, pipes, gun every two |  | 0.01 | 10
9 | 砂轮机 | Grinding machine220V/50HZ | JinDin | 1 | Grinding diameter of 250 ( mm ) rated speed multiple (R / min) Input power of 380 ( W ) 220Vsecurity line speed multiple ( M / s ) |  | 0.01 | 6
10 | 虎头钳 | Vise | HG | 1 | 150MM |  | 0.01 | 10
11 | 工具箱 | Toolbox | HOTON | 5 | Toolbox ，five draws |  | 0.28 | 80
12 | 工作台 | work table | HOTON | 1 | work table，1200*800*750 |  | 0.2 | 70
13 | 零件小车 | parts box | HOTON | 2 | parts box,Three。 |  | 0.05 | 15
14 | 车身清洁设备 | Body Cleaning Machine | shenlong | 2 | pressure:80bar ,power:0.75kw,water outlet:12L/min. |  | 0.35 | 60
II:Truck Engine Repair Equipmen
1 | 镗缸机 | Cylinder boring machine | LONGSHAN | 1 | the machine is suitable for automobile, tractor bore of the cylinder body repair processing, can also be used in other parts of the machining of inner bore. the machining range is more than T716, also can scrape the cylinder sleeve, bore diameter ( mm ) 30-180 Max boring depth ( mm ) 450 R / min spindle speed feed rate mm / R 0.05, 0.10, 0.20 Machine tool power kw 3.75 dimension mm gross weight" |  | 4.5 | 2200
2 | 汽缸绗磨机 | Cylinder sewing machine | LONGSHAN | 1 | 3M9816 boring ( grinding ) hole diameter mm 45-160 maximum boring ( grinding ) hole depth mm 320 spindle speed r / min 125, 250 honing head reciprocating motion speed of M / min 0-10 |  | 3 | 1300
3 | 汽车电脑解码器 | Diagnostic Computer | Launch | 1 | third generation,touch screen,print function,update from Internet |  | 0.05 | 10
4 | 喷油泵试验台 | Fuel injection pump tester &adjusted | LBD | 1 | Test different speeds of each cylinder oil consumption; seal-shaped test. 380V/50HZ output power: 11kw, |  | 3.5 | 600
5 | 欧二喷油嘴校验器 | II，Nozzle checker | LBD | 1 | Pressure range :0-60Mpa |  | 0.01 | 10
6 | 欧三喷油器拆装工具 | EuroIII injector assembling and disassembling tool | HOTON | 1 | EuroIII injector disassembling tool |  | 0.01 | 10
7 | 欧三喷油器拆解工具 | Euro III injector dismantling tool | HOTON | 1 | Euro III injector assembling and dismantling tool |  | 0.01 | 10
8 | 柴油汽缸压力表 | heavy cylinder pressure | HOTON | 1 | Complete set measures cylinder pressure on a variety equipped cars and light trucks. Gauge measures from 0 to 1000PSI(0-70kg/cm2) and records maximum pressure reached during engine test. Release valve provides immediate venting and rests gauge for repeated testing. Swivel end quick coupler and 16-1/2” long high pressure hose. Includes seven adapters for the following applications: |  | 0.01 | 10
9 | 缸套拉拔器 | Cylinder liner dismounting device | HOTON | 1 | Cylinder liner dismounting device |  | 0.01 | 10
10 | 变速箱轴承拉拔器 | Gearbox bearing extractor | HOTON | 1 | Gearbox bearing extractor |  | 0.01 | 10
11 | 万能型气门绞刀 | Universal valve reamer | HOTON | 1 | Reamer with automatic positioning device, valve seals, upper and lower chamfer once completed, the processing precision is very high, no grinding, labor-saving, applicable to all models |  | 0.01 | 10
12 | 启动充电机 | Battery Charging（start） | Feiying | 1 | Input Power 1-380v50Hz, the scope of application 12v-24v auxiliary starting and charging, 2000A 3%, the charge current 60A 80% |  | 0.15 | 100
13 | 汽车电脑解码器 | Diagnostic Computer | Launch | 1 | third generation,touch screen,print function,update from Internet |  | 0.05 | 10
14 | 欧三喷油器检测清洗机 | III,Nozzle checker | LBD | 1 | 1：High pressure: 0-1800bar. 2 check the fuel injector opening pressure 3 fuel injector atomization quality detection 4 fuel injector fuel injection range detection 5 injector sealing and spray angle detection 6 injector flow detection 7 can be arbitrarily set common rail injector ( the oil injection count, frequency, pulse width )
15 | 移动加注小车 | Mobile oil filling equipment | HOTON | 1 | With a display table, 5:1 pneumatic pump, moving |  | 0.1 | 40
16 | 发动机翻转架 | Engine Flip | HC | 1 | Apply to Dongfeng, liberation and other large truck engine disassembly, cleaning and maintenance operations |  | 0.35 | 150
17 | 发动机吊机 | Engine Crane | HC | 1 | loading: 3t, minimum height: 330mm, maximum height: 2560mm, |  | 0.2 | 120
18 | 齿轮油加注机 | Gear oil filling machine | GLS | 1 | Working pressure :1-2 .5 bar Capacity: 24L Medium: oil, gear oil using the international advanced technical design is made |  | 0.1 | 20
19 | 汽车空调冷媒加注回收设备 | A/C refrigerant filling recycling device | HOTON | 0 | A refrigerant recovery, purification, filling, vacuum pumping function. High precision electronic weighing, filling in refrigerant recovery. Power exchange: 220V / 50H2, liquid storage tank capacity: 23Kg, filling speed: 1000g / min, dimension ( 60X60X120 ) cm, said the electronic display accuracy: 1g,: 500g / min recovery speed, vacuum pumping speed: 120L / min. |  | 0.9 | 85
20 | 转向节立轴压出机 | Steering knuckle extruder | HOTON | 1 | 1 cylinder working stroke: 90mm2: 40KN 3. The maximum working pressure maximum removing bearing outside diameter: 4 maximum pressure rating from 180mm: 40MPa |  | 0.35 | 80
21 | 液压油过滤器 | oil vacuum filter | LD | 1 | oil vacuum filter with powerful filtering, filter impurities capability, large, deep, high precision rectangular filter system, can effectively remove the oil in the iron, dust, impurities
22 | 汽车万能电器试验台 | Automobile Electrical Universal Test Bench | HOTON | 1 | This test bench uses variable frequency speed regulation LED digital display. It is used to test electrical appliances of automobile like generator, starter, distributor, ignition coil, electric wiper and electric horn etc,
23 | 水箱维修焊材 | Water tank repair welding | HOTON | 10 | Water tank repair welding,WE53
24 | 工业型蒸气清洗机 | Industrial steam cleaning machine | FOSHAV | 1 | Voltage: 220V, 4kw, 7.5L 15L boiler volume, water volume, steam pressure 6.5bar, overpressure, dry pot, water protection, automotive air-conditioning, engine cleaning, auto parts cleaning, 68 * 35 * 80cm
25 | 油管扣压机 | Pipe machine | HOTON | 1 | hose size : 1/4 ~ 2 "(inner diameter of 6 ~ 51mm)The maximum opening: 92mmExpanding range: +24mmPress control precision: 0.02mmMode of operation: manual, automatic and pedal switchThe maximum pressure: 31.5MPaMotor power: 3kwVoltage: 220V\/380VMould: twelve sets of die (14,17,20,24,28,33,38,44,50,56,62,68)Other mold: can be customizedWeight: 350kgDimensions (length * width * height): 710 x 510 x 1210mm
III：Chassis Repair Equipment
1 | 蓝牙CCD四轮定位仪 | heavy truck/bus/car CCD Four Wheel Alignment Machine | HOTON | 1 | heavy truck/bus/car ,Messuring Accuracy:±0.04° Bluetooth,360° ,CCD closed measurement,function of front wheel camber adjustment,function of ultra-low chassis measuring,English-Chinese shift,with calibration frame. |  | 2 | 200
2 | 镗鼓机 | Brake Drum Repair Machine | HOTON | 1 | The scope of work :200-600mm, Voltage: 380v, |  | 1.2 | 680
3 | 钢板螺丝拆装机 | Dampers spring machine | HOTON | 1 | Voltage: 380v, power: 1.1kw, for the demolition of leaf spring screw |  | 0.2 | 80
4 | 铆钉机 | brake Riveter machine | HOTON | 1 | Voltage: 380v, power: 0.75kw, for brake rivet |  | 0.2 | 60
5 | 风动扳手 | Tire screw disassembly machines (wind cannon) | SP | 3 | Gas pressure :6-8kg, demolition capacity: 380kg.m; Weight: 18kg
6 | 黄油加注机 | Lubricating oil, grease filling machine | GLS | 2 | Working pressure: 6-8bar, oil ratio: 50:1, pipelines: 2.5m, the output hydraulic: 500g/min, tank capacity: 13Kg |  | 0.1 | 20
7 | 低位运送器 | Low delivery device | SH | 1 | disassembly assembly |  | 0.1 | 35
8 | 移动手动卧顶 | Horizontal Jack | SH | 2 | Weightlifting: 10T |  | 0.1 | 250
9 | 蹄片切削机 | Hand shoe machine | SH | 1 | Hand on the car type, such as chassis Dongfeng Steyr liberation |  | 0.01 | 25
10 | 半轴套管拉拔器 | Shaft Extractor | HB | 1 | pressure: 40MPa 80mm 2, pull-pressure stroke: 80mm |  | 0.2 | 100
11 | 轮胎拆胎机 | Truck tire change machine | HOTON | 1 | Electro-hydraulic and advanced technology, high efficiency, low energy consumption, with non-destructive split within and outside the tire and the tire fast separation |  | 3.1 | 720
12 | 轮胎平衡机 | Wheel Balancing Machine (for truck and car) | HOTON | 1 | Wheel diameter: 1200mm; carts balance accuracy: ± 50g; car: 5g |  | 1.2 | 160
13 | 硫化机 | Vulcanizer | PJ | 1 | Flux of tire inner tubes for the repair |  | 0.2 | 42
Equipment for Painting Plant
1 | 三管烤灯 | Heating Lamp(3 tube) | HOTON | 1 | single phase/220V/50Hz Rated Power:3KW,adjustable height:0.15-2.1m,pre-heating:1-15min,baking:0-30min,working distance:0.3-0.5m ,area:0.8*1m,with quartz tube |  | 0.15 | 60
2 | 喷枪（面漆整车枪） | Spray gun | JINLIN | 1 | standard 0.6L plastic paint tank,nickel plating gun body,stainless pin and nozzle,adjsut the painting area,output qty. and inlet pressure automatically. |  | 0.01 | 1
Equipment for Body Repairing
1 | 车身校正设备 | Body Rectifying Machine | HOTON | 0 | working plate size(L/W/H)7000mm*4500mm working pressure of hydraulic system:70Mba,Max push force:100KN,working area:360° Air Source Pressure:0.5-0.8MPa |  | 3.5 | 2100
2 | 钣金用点焊机 | spot welding machine | Feiying | 1 | multi-position of welding,can be choosed freely,precise time adjusting system,function of spot welding in two sides is optional |  | 0.25 | 80
3 | 二氧化碳焊机 | CO2 welding machine | Feiying | 1 | input voltage:380V,welding current:35A-250A,applicable wire:0.8-1.0-1.2mm |  | 0.25 | 80
4 | 分离千斤顶 | separate style jack | SQL | 1 | imported hydraulic sealing parts,max. output pressure:65MPa, stoke length:127mm,capacity4T,tend:1360mm,max.pressure of oil tube:100Mpa |  | 0.05 | 20
1 | 维修工具 | Mechanic Bit Repair Tool | STAINLY | 1 | See the list |  | 4 | 600
Full set of tools for repair shop
S/N | 中文 | Name | Brand | Quantity | PICTURE | MARK
1 | 7抽屉工具车 | 7 drawer tool cart | STAINLY | 4
2 | 工具托组套-56件6.3MM系列套筒 | Tool care kits -56 6.3mm Series sleeve | STAINLY | 4
3 | 工具托组套-33件10MM系列套筒 | Tool care kits -33 10MM Series sleeve | STAINLY | 4
4 | 工具托组套-30件12.5MM系列套筒 | Tool care kits -30 12.5MM Series sleeve | STAINLY | 4
5 | 工具托组套-11件公制薄双开口扳手 | Tool to prop Set -11 pieces of metric thin open-end wrench | STAINLY | 4
6 | 工具托组套-30件两用扳手及内六角扳手 | Tool care kits -30 wrench and Allen wrench | STAINLY | 4
7 | 工具托组套-14件薄两用扳手 | Tool prop Set -14 pieces of thin wrench | STAINLY | 4
8 | 工具托组套-12件快扳手 | Tool care kits -12 quick wrench | STAINLY | 4
9 | 工具托组套-2件大力钳 | Tool to prop Set 2 pieces Plier | STAINLY | 4
10 | 工具托组套-8件双梅花扳手 | Tool care kits -8 double-ring spanner | STAINLY | 4
11 | 工具托组套-8件锉刀 | Tool care kits -8 pieces of rasp | STAINLY | 4
12 | 工具托组套-4件卡簧钳 | Tool care kits -4 circlip pliers | STAINLY | 4
13 | 工具托组套-4件钳子 | Tool care kits -4 pliers | STAINLY | 4
14 | 工具托组套-8件一字十字螺丝刀 | Tool care kits -8 pieces of the word a Phillips screwdriver | STAINLY | 4
15 | 工具托组套-8件花形螺丝刀 | Tool care kits -8 flower-shaped screwdriver | STAINLY | 4
16 | 工具托组套-敲击系列 | Tool care kits - Percussion Series | STAINLY | 4
17 | DWP849X 180mm 1150W 变速抛光机 | DWP849X 180mm 1150W variable speed polishing machine | DEWALT | 2
18 | DWD012 10mm 380W 调整正反转电钻 | DWD012 10mm 380W adjustment reversing drill | DEWALT | 2
19 | DW810 100mm 1400W 小型角磨机 | DW810 100mm 1400W small angle grinder | DEWALT | 2
20 | DC733KA 14.4V 10mm 充电电钻-起子 | DC733KA 14.4V rechargeable drill - screwdriver 10mm | DEWALT | 2
21 | 150件套12.5*6.3*10mm系列公制组套工具 | 150 PC 12.5 * 6.3 * 10mm series metric group set of tools | STAINLY | 2
22 | 120件套12.5*6.3*10mm系列公制组套工具 | 120 PC 12.5 * 6.3 * 10mm series metric group set of tools | STAINLY | 3

## Sheet2
Full set of tools for repair shop
No. | Name | Brand | Model | Amount | Was | Price | Amount
1 | 120PC Set Tool | SATA | 9014 | 3 | 1299 | 1104.15 | 3312.45
2 | Screwdriver set | SATA | 9306 | 3 | 115 | 97.75 | 293.25
3 | 4PC circlip pliers | SATA | 9911 | 3 | 269 | 228.65 | 685.95
4 | 8''needle nose pliers | SATA | 70112 | 3 | 39.9 | 33.915 | 101.745
5 | Oblique mouth pliers 6 " | SATA | 70202 | 3 | 45.9 | 39.015 | 117.045
6 | Pliers 7 " | SATA | 70313 | 3 | 43.9 | 37.315 | 111.945
7 | Carp pliers 8 " | SATA | 70512 | 3 | 28.9 | 24.565 | 73.695
8 | spanner | China | 8mm-27mm | 100 | 16 | 13.6 | 1360
9 | 12PC quick spanner | SATA | 9040 | 3 | 759 | 645.15 | 1935.45
10 | Activities wrench 10'' | SATA | 47204 | 3 | 79.9 | 67.915 | 203.745
11 | TPR handle water pump pliers | SATA | 70411 | 3 | 39.9 | 33.915 | 101.745
12 | Chain filter wrench | SATA |  | 3 | 79 | 67.15 | 201.45
13 | 63-102 filter wrench | SATA | 97422 | 3 | 85 | 72.25 | 216.75
15 | T-sleeve 8mm | SATA | 47701 | 3 | 39.9 | 33.915 | 101.745
16 | T-sleeve 10mm | SATA | 47703 | 3 | 39.9 | 33.915 | 101.745
17 | T-sleeve 12mm | SATA | 47705 | 3 | 39.9 | 33.915 | 101.745
18 | TT-sleeve 13mm | SATA | 47706 | 3 | 45.9 | 39.015 | 117.045
19 | T-sleeve 14mm | SATA | 47707 | 3 | 45.9 | 39.015 | 117.045
20 | perforation screwdriver | SATA | 61607 | 3 | 30.5 | 25.925 | 77.775
21 | perforation screwdriver | SATA | 61707 | 3 | 30.5 | 25.925 | 77.775
22 | Automobile wire testlight | SATA | 62503 | 3 | 22.9 | 19.465 | 58.395
23 | Spikes clamp | China | 7" | 3 | 20 | 17 | 51
24 | Sample | SATA | 9161 | 3 | 89.9 | 76.415 | 229.245
25 | Suction rod | China |  | 3 | 20 | 17 | 51
26 | Serbian ruler | SATA | 9402 | 3 | 21.9 | 18.615 | 55.845
27 | Sleepy Screw Extractor | SATA | 9704 | 3 | 39.9 | 33.915 | 101.745
28 | Wood Round Hammer 24oz (1.5 pounds) | SATA | 92313 | 3 | 64.9 | 55.165 | 165.495
29 | Tape measure 5m * 19mm | SATA | 91334 | 3 | 26.9 | 22.865 | 68.595
30 | Pointer Torque Wrench | SATA | 0-300 | 3 | 59 | 50.15 | 150.45
31 | Multimeter | China | DY2201 | 3 | 150 | 127.5 | 382.5
32 | Flashlight (LED) | SATA | 90732A | 3 | 41.9 | 35.615 | 106.845
17 | Timing Lights | SATA | 7504 | 1 | 320 | 272 | 272
18 | Heat air Gun | SATA | 97921 | 1 | 399 | 339.15 | 339.15
19 | Stripping pliers | SATA | 75142 | 1 | 75 | 63.75 | 63.75
20 | Rail network | SATA | 3220 | 1 | 46.9 | 39.865 | 39.865
21 | Battery discharge fork | China |  | 1 | 160 | 136 | 136
22 | Knife | SATA | 93431 | 1 | 9.5 | 8.075 | 8.075
23 | Stripping pliers | SATA | 97521 | 1 | 32 | 27.2 | 27.2
24 | Iron Scissors | SATA | 3131 | 1 | 25.9 | 22.015 | 22.015
25 | Flashlight | SATA | 90732A | 1 | 41.9 | 35.615 | 35.615
26 | Plastic File | SATA | 3850 | 1 | 59.9 | 50.915 | 50.915
27 | Mini screwdriver | SATA | 9314 | 1 | 893 | 759.05 | 759.05
28 | Electrician Knife | SATA | 3109 | 1 | 46.9 | 39.865 | 39.865
29 | Multimeter | SATA | DY2201 | 1 | 150 | 127.5 | 127.5
30 | Help current wire | SATA | 500A | 1 | 250 | 212.5 | 212.5
3 | Major events, wrench 12 " | SATA | 12” | 1 | 50 | 42.5 | 42.5
4 | Major events, wrench 15 " | SATA | 15“ | 1 | 65 | 55.25 | 55.25
5 | Screwdriver Group | SATA | 9306 | 1 | 115 | 97.75 | 97.75
6 | Pliers | SATA | 70313 | 1 | 43.9 | 37.315 | 37.315
7 | Vigorously clamp | SATA | 71103 | 1 | 39.9 | 33.915 | 33.915
8 | Carp pliers | SATA | 70512 | 1 | 28.9 | 24.565 | 24.565
9 | 9 kit Hex Wrench | SATA | 9101 | 1 | 91.9 | 78.115 | 78.115
10 | 6 car sheet metal with | China | 6件 | 1 | 650 | 552.5 | 552.5
11 | Sheet Metal Hammer 320g | SATA | 92101 | 1 | 155 | 131.75 | 131.75
12 | Park Hammer 32P | SATA | 92304 | 1 | 82.9 | 70.465 | 70.465
13 | C-strong pliers | SATA | 71601 | 1 | 115.9 | 98.515 | 98.515
14 | Aluminum alloy, according to Bow | SATA | 93405 | 1 | 84.9 | 72.165 | 72.165
15 | Tape measure 5m * 19mm | SATA | 91314 | 1 | 21.9 | 18.615 | 18.615
16 | Pipe Wrench 14 " | SATA | 70816 | 1 | 135.9 | 115.515 | 115.515
17 | Scissors | China |  | 1 | 30 | 25.5 | 25.5
18 | Strong hammer | China |  | 1 | 80 | 68 | 68
19 | Anti-vibration rubber hammer 45MM | SATA | 92902 | 1 | 139.9 | 118.915 | 118.915
20 | Professional Hard Gray Knife | China |  | 1 | 3 | 3 | 3
21 | Steel gray knife | China |  | 1 | 3 | 3 | 3
22 | Soft-sided module | China |  | 1 | 10 | 10 | 10
23 | Tone gray plate | China |  | 1 | 3 | 3 | 3
24 | Spray Mask | China |  | 1 | 120 | 120 | 120
1 | 150PC sets Tools | SATA | 9510 | 1 | 1999 | 1439.28 | 1439.28
2 | Piston circlip compressor | SATA | 97502 | 1 | 82.9 | 59.688 | 59.688
3 | Diesel Cylinder Pressure Gauge | China |  | 1 |  | 260 | 260
4 | Calipers | SATA | 0-200 | 3 |  | 80 | 240
5 | Micrometer | SATA | 0-100 | 1 |  | 350 | 350
6 | The amount of cylinder table | SATA | 50-160 | 1 |  | 320 | 320
7 | Valve Install tool | China |  | 1 |  | 650 | 650
8 | Cylinder Liner drawing device | China |  | 2 |  | 280 | 560
9 | Hydraulic meter | China |  | 10 |  | 50 | 500
10 | Universal Bearing puller | China |  | 1 |  | 320 | 320
11 | Inflatable gun | China |  | 10 |  | 20 | 200
12 | tire bolt saving wrench | China |  | 3 |  | 160 | 480
13 | Tire repair material | China |  | 1 |  | 500 | 500
14 | tire handle | China |  | 2 |  | 90 | 180
15 | big hammer | China |  | 4 |  | 40 | 160
16 | Drill | China |  | 2 | 250 | 180 | 360
17 | Grinder | China |  | 2 | 250 | 180 | 360
18 | Drag-line plate 15m | China |  | 5 | 90 | 64.8 | 324
19 | Drag-line plate 380V | China | 30M | 3 | 450 | 320 | 960
20 | Vice | China | 200mm | 2 | 290 | 208.8 | 417.6
21 | lying board | China |  | 5 | 180 | 129.6 | 648
22 | 20T JACK | China |  | 3 | 180 | 129.6 | 388.8
23 | 32T JACK | China | 32T | 3 |  | 265 | 795
24 | 50T JACK | China | 50T | 3 |  | 380 | 1140
25 | Ratchet wrench | China | 13902 | 2 | 169 | 121.68 | 243.36
26 | 42 sets Screwdriver | China | 9327 | 1 | 269 | 193.68 | 193.68
27 | Clean oil plate | China |  | 2 |  | 86 | 172
28 | air Gun | China |  | 10 |  | 21 | 210
29 | Quick air Connector | China |  | 20 |  | 23 | 460
30 | Quick air Connector big | China |  | 10 |  | 30 | 300
31 | Saw blade (middle ) | China | 93408 | 20 |  | 6 | 120
32 | Saw blade (small) | China | 93406 | 20 |  | 6 | 120
33 | Taps | China |  | 2 |  | 260 | 520
34 | Taps | China |  | 2 |  | 260 | 520
35 | Bodkin | China | 9151 | 2 |  | 72 | 144
36 | Drill | China |  | 5 |  | 120 | 600
37 | Grinder cutting disc | China |  | 100 |  | 2 | 200
38 | Grinding machine sanding film | China |  | 100 |  | 3.5 | 350
39 | Tape | China |  | 200 |  | 2.2 | 440
40 | Welding | China |  | 50 |  | 35 | 1750
41 | Wire (with annex) | China |  | 5 |  | 185 | 925
42 | guard Bracket | China | 6T | 4 |  | 80 | 320
43 | Sheet cutting machine (large) | China |  | 10 |  | 13.5 | 135
44 | Electric grinding machine | China |  | 2 |  | 250 | 500
45 | Valve Research Scrub | China |  | 10 |  | 2 | 20
46 | Valve diaphragm | China |  | 20 |  | 2 | 40
47 | 2 jaw puller | China | 90624 | 1 | 169 | 143.65 | 143.65
48 | Three-jaw puller | China | 90634 | 1 | 219 | 186.15 | 186.15
49 | Valve disassembly clamp | China | 9410 | 1 | 299 | 254.15 | 254.15
50 | Lying jack | China | 3T | 2 |  | 350 | 700
51 | air flexible pipe (large) | China |  | 300 |  | 5.2 | 1560
52 | air flexible pipe (small) | China |  | 200 |  | 3.5 | 700
53 | air Sleeve 1“ | China |  | 50 |  | 15 | 750
54 | 3/4” sleeve set | China | 21PC | 2 |  | 360 | 720
55 | 3t chain hoists | China | 3t | 2 |  | 320 | 640
56 | spay Gun | China |  | 2 |  | 300 | 600
[6 empty] | 合计 | 26149.358