## equipment
Complete List of Equipment/Tools for Auto-Repair Shop
S/N | Name | Quantity | Brand | Parameters | Picture
1：Universal Servicing Machine
1 | Manual Press | 1 | HOTON | Jack Pressure:20T used for disassembly&assembly of brearings
2 | Air Compressor | 1 | ShengLong | Press:8kg Displacement:1M3 Power:7.5KW With Air Tank:200L
3 | Oil-Water Shifter | 3 | HOTON | C glass is used in pipeline H glass is used in Paint Baking House
4 | Electric Welding Machine | 1 | 250A | Input Voltage:380V Welding Current:35A-250A Welding Wire:0.8mm-1.0mm-1.2mm
5 | Drilling Machine | 1 | 16mm | Working Surface:270*280mm Working area of base:254*237mm Height:1230mm Motor Power:750W
6 | Light drum drum integration | 3 | 12M/12m | Light&Electronic line role drum integration
7 | AIR PIPE ROAD | 1 | PVR | Air system，PVR pupe，Main line is 50mm,Branch line is20mm,stick
2：Equipment of Servicing Shop
1 | Four Wheel Alignment Machine | 1 | HOTON | Two 3D digital camera, four goals target, equipment calibration only once the installation is complete, without periodic repetition, dynamic measurement, the low level of demand for lift, precision range measurements Camber ± 2, ± 10 ' Caster ± 6, ± 20 ' Kingpin inclination ± 6, ± 20 ' Toe angle ± 2, ± 20 ' Back angle of ± 2, ± 5 ' Advance angle of ± 2, ± 10
2 | Lifter for wheel alignment(four legs) | 1 | HOTON | Capacity:4.0T /1.7m Power:2.2KW/380V 1.mainly used for mini bus,2.accurate horizontal and adjustable,applicated in kinds of wheel aligner
3 | Hydraulic Lifter(two legs) | 4 | HOTON | Capacity:3.5T/1.8m Voltage:380V,Heght:3750mm,width:3400mm ,5mm thichness steel with condition,compelete mould making
4 | Tire changer | 1 | HOTON | Power:0.75Kw/tyre:41"(1080mm),Max. Width of tyre:13''(355mm),outside lock size:10''-22'',inside lock size:12''-24'',working pressure:8bar,Force:2500kg
5 | Wheel Balancer | 1 | HOTON | Max.wheel weight:65kg Power：0.2KW Voltage:220V,Accuracy:±1g,Average Speed:220rpm,wheel dia.:10''-24'',wheel width:1.5''-20''
6 | Refrigerant Filling/Recycling Machine | 1 | BlueCool | micro-computer inside,easy operating,high accurate electronic scale, 220V/50Hz,capacity:1000g/min,size:60*60*120cm,indication accuracy:1g,recycling speed:240g/min,vacuum speed:120L/min
7 | Spring Disassembling(press type) | 1 | HOTON | easy operating for one worker,adjust in many directions,reliable
8 | Battery Charger | 1 | Feiying | Input Voltage:1-380V50Hz Output 10-15v/20-30v/DC Start Current:1000A 3% Charging Current:60A 80% weight:38kg
9 | ATF Oil Replacing Machine | 1 | GLS | power:0.18KW,AC220V50Hz/DC12V,weight:40Kg,size:430*540*1080mm(L/W/H),double line design,new oil and used oil are totally seperated,100% re-new,above 5 bar pressure,high efficiency,reliable
10 | Assembly Lifting and Handling Machine | 1 | HOTON | Capacity:2T Lowest330mm/Highest2560mm,Gross weight:65kg
11 | gear bracket | 1 | HC | Capacity:0.5t lowest870mm/highest1800mm,size:780*730*910
12 | working air assy | 3 | QiangSheng | high reliability
13 | Compression Testers | 1 | HOTON | A convenient push-button release valve provides for re-checking cylinder compression without removing the gauge.Adapters threaded 14mm,14mm(long reach)and 18mm
14 | Inductive Timing Light | 1 | HOTON | ·Molded inductive pick-up ·Works on all foreign and domestic12 volt gasoline engines ·Shockproof,high impact Styrene housing ·Heavy duty leads
15 | Fuel Pressure Tester Kit | 1 | HOTON | Safely test vehicle fuel pressure systems: ·Fuel pump check valve ·Fuel rail pop-off pressure ·Fuel rail deterioration ·Leaking injectors ·Large,easy-to-read 0-120 psi scale ·Pressure relief valve for safe,clean testing
16 | Oil/Transmission Pressure tester | 1 | HOTON | ·3-1/2"gauge ·Scales read 0-28Kg/cm2(0-400Psi) ·Both Englishand metric scales ·Kit includes adapters of all popular applications ·Extra long high-pressure 180cm test hous
17 | Diagnostic Computer | 1 | Launch | third generation,touch screen,print function,update from Internet,FOR ALL CAR，
3：Equipment for Painting Plant
1 | Painting& Baking Machine | 1 | HOTON | Automatic in every step inside size:7m*4m*2.8m,outside size:7.1*5.5*3.45,Power:4KW,door size:3*2.7m
2 | Heating Lamp(3 tube) | 1 | HOTON | single phase/220V/50Hz Rated Power:3KW,adjustable height:0.15-2.1m,pre-heating:1-15min,baking:0-30min,working distance:0.3-0.5m ,area:0.8*1m,with quartz tube
3 | Polishing Machine | 1 | HOTON | powerful motor,ball bearing style,long life,Electronic Speed Control module can insure the set speed ….
4 | spray gun | 1 | JINLI | standard 0.6L plastic paint tank,nickel plating gun body,stainless pin and nozzle,adjsut the painting area,output qty. and inlet pressure automatically.
5 | Body Cleaning Machine | 1 | Shenglong | pressure:80bar ,power:0.75kw,water outlet:12L/min.
6 | Foam Machie | 1 | HC | Pressure:2-3kg,capacity:80L
7 | Dust&fouling removing machie | 1 | HOTON | 30L,Power:0.75KW
4：Equipment for Body Repairing
1 | Body Rectifying Machine | 1 | HOTON | working plate size(L/W/H)5400mm*2100mm*500mm working pressure of hydraulic system:70Mba,Max push force:100KN,working area:360° Air Source Pressure:0.5-0.8MPa Capacity:3500kg,gross weight:2100kg
2 | Spot Welding Machine | 1 | Feiying | multi-position of welding,can be choosed freely,precise time adjusting system,function of spot welding in two sides is optional
3 | CO2 welding machine | 1 | Feiying | input voltage:380V,welding current:35A-250A,applicable wire:0.8-1.0-1.2mm
4 | separate style jack | 1 | SQL | imported hydraulic sealing parts,max. output pressure:65MPa, stoke length:127mm,capacity4T,max. extend:1360mm,max.pressure of oil tube:100Mpa
5 | Pneumatic tires wrench | 2 | HOTON
7 | Digital multimeter | 1 | HOTON
9 | TOOL set | 1 | HOTON | see attachment

## tool
Personal tool sets list I (STANLEY TOOL)
No | 商品名称 | Product Name | Brand |  | Number |  | price | US price | total
1 | 机修工位维修工具 | Mechanic Bit Repair Tool | stanley |  | 2 |  |  | 542.2734 | 1084.5469
2 | 保养工位维修工具 | Auto electrician Tool Settools | stanley |  | 1 |  |  | 424.482 | 424.482
3 | 钣金工位维修工具 | Sheet Metal Bit Repair Tool | stanley |  | 1 |  |  | 480.9141 | 480.9141
4 | 库房工具 | Warehouse Tools | stanley |  | 1 |  |  | 2450.0594 | 2450.0594
5 | 工具小车 | tools box | YASHI |  | 4 |  |  | 180 | 720
[7 empty] | 合计 |  | 5160.0023
Full set of tools for repair shop
一:Mechanic with group set
No | 商品名称 | Product Name | Brand | Type | Number | price | Discount | US price | Total
1 | 120件世达套装工具 | 120 PC Set Tools | stanley | R91-931 | 1 | 1299 | 1104.15 | 172.5234 | 172.5234
2 | 螺丝刀组 | 8pc Screwdriver Group | stanley | R65-155 | 1 | 115 | 97.75 | 15.2734 | 15.2734
3 | 4件卡簧钳 | 4pc circlip pliers | stanley | R84-33 | 1 | 150 | 127.5 | 19.9219 | 19.9219
4 | 尖嘴钳8'' | 8''needle nose pliers | stanley | R84-102 | 1 | 39.9 | 33.915 | 5.2992 | 5.2992
5 | 斜嘴钳6" | Oblique pliers 6 " | stanley | R84-105 | 1 | 31.2 | 26.52 | 4.1437 | 4.1437
6 | 钢丝钳7" | Pliers 7 " | stanley | R84-112 | 1 | 36.8 | 31.28 | 4.8875 | 4.8875
7 | 鲤鱼钳8" | Carp pliers 8 " | stanley | R84-098 | 1 | 28.9 | 24.565 | 3.8383 | 3.8383
8 | 14件梅花扳手 | 14 ring spanner | stanley | R93-614 | 1 | 435 | 369.75 | 57.7734 | 57.7734
9 | 8件套两用快板 | 8 sets of dual-use Allegro | stanley | R94-404 | 1 | 439 | 373.15 | 58.3047 | 58.3047
10 | 活动扳手10'' | Activities wrench 10'' | stanley | R87-433 | 1 | 79.9 | 67.915 | 10.6117 | 10.6117
11 | 10"TPR柄水泵钳 | 10 "TPR handle pump pliers | stanley | R84-110 | 1 | 49.7 | 42.245 | 6.6008 | 6.6008
12 | 内六角扳手套装 | Hexagon Wrench Set | stanley | R94-158 | 1 | 91.9 | 78.115 | 12.2055 | 12.2055
13 | 9件装加长中孔星型扳手 | 9pc hole extended star wrench | stanley | R92-625 | 1 | 81.9 | 69.615 | 10.8773 | 10.8773
14 | 可固定式卡子钳 | Can fixed clamp pliers | PARK | ATM0048 | 1 | 130 | 110.5 | 17.2656 | 17.2656
15 | 钳式机滤扳手 | Clamp machine filter wrench | SATA | 97426 | 1 | 79 | 67.15 | 10.4922 | 10.4922
16 | 63-102机滤扳手 | 63-102 Machine filter wrench | SATA | 97422 | 1 | 85 | 72.25 | 11.2891 | 11.2891
17 | 三角机率扳手 | Triangular probability wrench | huafeng |  | 3 | 18 | 15.3 | 2.3906 | 7.1719
18 | T型套筒8mm | T-sleeve 8mm | stanley | R93-302 | 1 | 39.9 | 33.915 | 5.2992 | 5.2992
19 | T型套筒10mm | T-sleeve 10mm | stanley | R93-304 | 1 | 39.9 | 33.915 | 5.2992 | 5.2992
20 | T型套筒12mm | T-sleeve 12mm | stanley | R93-306 | 1 | 39.9 | 33.915 | 5.2992 | 5.2992
21 | T型套筒13mm | T-sleeve 13mm | stanley | R93-307 | 1 | 45.9 | 39.015 | 6.0961 | 6.0961
22 | T型套筒14mm | T-sleeve 14mm | stanley | R93-308 | 1 | 45.9 | 39.015 | 6.0961 | 6.0961
23 | 穿心螺丝批 | Feedthrough screwdriver | stanley | R61-884 | 1 | 30.5 | 25.925 | 4.0508 | 4.0508
24 | 穿心螺丝批 | Feedthrough screwdriver | stanley | R61-893 | 1 | 30.5 | 25.925 | 4.0508 | 4.0508
25 | 汽车测电笔 | Automobile test pencil | stanley | R90-020 | 1 | 22.9 | 19.465 | 3.0414 | 3.0414
26 | 鞋钉钳 | Spikes clamp | DELI | 7" | 1 | 20 | 17 | 2.6562 | 2.6562
27 | 样冲 | Sample Chong | SATA | 9161 | 1 | 89.9 | 76.415 | 11.9398 | 11.9398
28 | 吸棒 | Suction rod | PARK |  | 1 | 20 | 17 | 2.6562 | 2.6562
29 | 塞尺 | Serbian ruler | SATA | 9402 | 1 | 21.9 | 18.615 | 2.9086 | 2.9086
30 | 断头螺丝取出器 | Sleepy Screw Extractor | stanley | R94-171 | 1 | 39.9 | 33.915 | 5.2992 | 5.2992
31 | 木柄圆头锤24oz（1.5磅） | Wood Round Hammer 24oz (1.5 pounds) | stanley | R54-192 | 1 | 74.9 | 63.665 | 9.9477 | 9.9477
32 | 卷尺5m*19mm | Tape measure 5m * 19mm | SATA | 91334 | 1 | 26.9 | 22.865 | 3.5727 | 3.5727
33 | 指针扭力扳手 | Pointer Torque Wrench | YINZHIYIN | 0-300 | 1 | 59 | 50.15 | 7.8359 | 7.8359
34 | 万用表 | Multimeter | DUOYI | DY2201 | 1 | 115 | 97.75 | 15.2734 | 15.2734
35 | 十字轮胎扳手 | Cross tire wrench | PARK | 17-19-21-23 | 1 | 52 | 44.2 | 6.9062 | 6.9062
36 | 手电筒(LED) | Flashlight (LED) | SATA | 90732A | 1 | 41.9 | 35.615 | 5.5648 | 5.5648
[7 empty] | 合计 |  | 542.2734
二:Auto electrician Tool Set
No | 商品名称 | Product Name | Brand | Type | Number | price | Discount | US price | Total
1 | 58件世达套装工具 | 58 pc Set Tool | stanley | R94-185 | 1 | 589 | 500.65 | 78.2266 | 78.2266
2 | 螺丝刀组 | Screwdriver Group | stanley | R65-155 | 1 | 115 | 97.75 | 15.2734 | 15.2734
3 | 尖嘴钳8'' | 8''needle nose pliers | stanley | R84-102 | 1 | 39.9 | 33.915 | 5.2992 | 5.2992
4 | 斜嘴钳6" | Oblique mouth pliers 6 " | stanley | R84-105 | 1 | 31.2 | 26.52 | 4.1437 | 4.1437
5 | 钢丝钳7" | Pliers 7 " | stanley | R84-112 | 1 | 36.8 | 31.28 | 4.8875 | 4.8875
6 | 8件套两用快板 | 8 sets of dual-use Allegro | stanley | R94-404 | 1 | 439 | 373.15 | 58.3047 | 58.3047
7 | 活动扳手10'' | Activities wrench 10'' | stanley | R87-433 | 1 | 79.9 | 67.915 | 10.6117 | 10.6117
8 | 内六角扳手套装 | Hexagon Wrench Set | stanley | R94-158 | 1 | 91.9 | 78.115 | 12.2055 | 12.2055
9 | 9件装加长中孔星型扳手 | 9 installed in the hole extended star wrench | stanley | R92-625 | 1 | 81.9 | 69.615 | 10.8773 | 10.8773
10 | T型套筒8mm | T-sleeve 8mm | stanley | R93-302 | 1 | 39.9 | 33.915 | 5.2992 | 5.2992
11 | T型套筒10mm | T-sleeve 10mm | stanley | R93-304 | 1 | 39.9 | 33.915 | 5.2992 | 5.2992
12 | T型套筒12mm | T-sleeve 12mm | stanley | R93-306 | 1 | 39.9 | 33.915 | 5.2992 | 5.2992
13 | 吸棒 | Suction rod | PARK |  | 1 | 20 | 17 | 2.6562 | 2.6562
14 | 卷尺5m*19mm | Tape measure 5m * 19mm | SATA | 91334 | 1 | 26.9 | 22.865 | 3.5727 | 3.5727
15 | 指针扭力扳手 | Pointer Torque Wrench | YINZHIYIN | 0-300 | 1 | 59 | 50.15 | 7.8359 | 7.8359
16 | 汽车测电笔 | Automobile test pencil | stanley | R90-020 | 1 | 22.9 | 19.465 | 3.0414 | 3.0414
17 | 电瓶液密度计 | Battery fluid density meter | DL |  | 1 | 26 | 22.1 | 3.4531 | 3.4531
18 | 正时灯 | Timing Lights | PK | 7504 | 1 | 320 | 272 | 42.5 | 42.5
19 | 热风枪 | Heat Gun | PK | 0-200 | 1 | 399 | 339.15 | 52.9922 | 52.9922
20 | 剥线钳 | Stripping pliers | SATA | 75142 | 1 | 75 | 63.75 | 9.9609 | 9.9609
21 | 络铁 | Rail network | SATA | 3220 | 1 | 46.9 | 39.865 | 6.2289 | 6.2289
22 | 电瓶放电叉 | Battery discharge fork | SATA |  | 1 | 160 | 136 | 21.25 | 21.25
23 | 美工刀 | Knife | SATA | 93431 | 1 | 9.5 | 8.075 | 1.2617 | 1.2617
24 | 剥线钳 | Stripping pliers | SATA | 97521 | 1 | 32 | 27.2 | 4.25 | 4.25
25 | 铁皮剪 | Iron Scissors | SATA | 3131 | 1 | 25.9 | 22.015 | 3.4398 | 3.4398
26 | 手电筒 | Flashlight | SATA | 90732A | 1 | 41.9 | 35.615 | 5.5648 | 5.5648
27 | 整形锉 | Plastic File | SATA | 3850 | 1 | 59.9 | 50.915 | 7.9555 | 7.9555
28 | 微型螺丝批 | Mini screwdriver | SATA | 9314 | 1 | 89.3 | 75.905 | 11.8602 | 11.8602
29 | 电工刀 | Electrician Knife | SATA | 3109 | 1 | 46.9 | 39.865 | 6.2289 | 6.2289
30 | 数显测电笔 | Digital test pencil | SATA | 62601 | 1 | 14.9 | 12.665 | 1.9789 | 1.9789
31 | 防静电斜口钳 | Anti-static oblique mouth clamp | SATA | 75101 | 1 | 47.9 | 40.715 | 6.3617 | 6.3617
32 | 防静电尖嘴钳 | Anti-static needle nose pliers | SATA | 75111 | 1 | 47.9 | 40.715 | 6.3617 | 6.3617
[7 empty] | 合计 |  | 424.482
三：Sheet Metal Bit Repair Tool
No | 商品名称 | Product Name | Brand | Type | Number | price | Discount | US price | Total
1 | 120件世达套装工具 | 120 pc Set Tool | stanley | R91-931 | 1 | 1299 | 1104.15 | 172.5234 | 172.5234
2 | 活动扳手 | Wrench | stanley | R87-433 | 1 | 79.9 | 67.915 | 10.6117 | 10.6117
3 | 大活动扳手12” | Major events, wrench 12 " | DL | 12” | 1 | 50 | 42.5 | 6.6406 | 6.6406
4 | 大活动扳手15“ | Major events, wrench 15 " | DL | 15“ | 1 | 65 | 55.25 | 8.6328 | 8.6328
5 | 螺丝刀组 | Screwdriver Group | stanley | R65-155 | 1 | 115 | 97.75 | 15.2734 | 15.2734
6 | 钢丝钳 | Pliers | stanley | R84-112 | 1 | 36.8 | 31.28 | 4.8875 | 4.8875
7 | 大力钳 | Vigorously clamp | stanley | R84-369 | 1 | 71.5 | 60.775 | 9.4961 | 9.4961
8 | 鲤鱼钳 | Carp pliers | stanley | R84-098 | 1 | 28.9 | 24.565 | 3.8383 | 3.8383
10 | 9件套内六角扳手 | 9 kit Hex Wrench | stanley | R94-158 | 1 | 91.9 | 78.115 | 12.2055 | 12.2055
11 | 6件汽车钣金工具 | 6 car sheet metal with | PK | 6pc | 1 | 650 | 552.5 | 86.3281 | 86.3281
12 | 钣金锤320g | Sheet Metal Hammer 320g | SATA | 92101 | 1 | 155 | 131.75 | 20.5859 | 20.5859
13 | 园头锤32P | Park Hammer 32P | stanley | R54-192 | 1 | 74.9 | 63.665 | 9.9477 | 9.9477
14 | 活动扳手12" | Wrench 12 " | stanley | R87-434 | 1 | 95.9 | 81.515 | 12.7367 | 12.7367
15 | 航空钳10" | Air clamp 10 " | SATA | 93103 | 1 | 74.9 | 63.665 | 9.9477 | 9.9477
18 | C型大力钳 | C-strong pliers | SATA | 71601 | 1 | 115.9 | 98.515 | 15.393 | 15.393
19 | 焊接大力钳 | Welding vigorously clamp | SATA | 71401 | 1 | 109.9 | 93.415 | 14.5961 | 14.5961
20 | 铝合金据弓 | Aluminum alloy, according to Bow | SATA | 93405 | 1 | 84.9 | 72.165 | 11.2758 | 11.2758
21 | 卷尺5m*19mm | Tape measure 5m * 19mm | SATA | 91314 | 1 | 21.9 | 18.615 | 2.9086 | 2.9086
22 | 美工刀 | Knife | SATA | 93424 | 1 | 13.9 | 11.815 | 1.8461 | 1.8461
23 | 管子钳14" | Pipe Wrench 14 " | SATA | 70816 | 1 | 135.9 | 115.515 | 18.0492 | 18.0492
24 | 剪刀 | Scissors | DELI |  | 1 | 30 | 25.5 | 3.9844 | 3.9844
25 | 大力锤 | Strong hammer | DELI |  | 1 | 80 | 68 | 10.625 | 10.625
26 | 防震橡皮锤45MM | Anti-vibration rubber hammer 45MM | SATA | 92902 | 1 | 139.9 | 118.915 | 18.5805 | 18.5805
[7 empty] | 合计 |  | 480.9141
六:库房专用工具组套
1 | 螺丝刀 | Screwdriver | Deli | all kinds | 20 |  |  | 0.8 | 16
2 | 尖嘴钳8'' | 8''needle nose pliers | Deli | all kinds | 10 |  |  | 2.8 | 28
3 | 钢丝钳7" | Pliers 7 " | Deli | all kinds | 10 |  |  | 2.8 | 28
4 | 鲤鱼钳8" | Carp pliers 8 " | Deli | all kinds | 10 |  |  | 2.8 | 28
5 | 梅花扳手 | spanner | Deli | all kinds | 60 |  |  | 2.8 | 168
6 | T型套筒 | T-sleeve | Deli | all kinds | 10 |  |  | 2.8 | 28
7 | 十字轮胎扳手 | Cross tire wrench | Park | 17-19-21-23 | 4 | 52 | 44.2 | 6.9062 | 27.625
8 | 150件套世达工具 | 150pc sets of Cedel Tools | stanley | R99-150 | 1 | 1999 | 1699.15 | 265.4922 | 265.4922
9 | 扭力扳手40-200 | Torque wrench 40-200 | stanley | RSE-01 | 1 | 1460 | 1241 | 193.9062 | 193.9062
10 | 两爪拉码 | Two-jaw puller | 国产 | 90624 | 1 | 169 | 143.65 | 22.4453 | 22.4453
11 | 三爪拉吗 | Three-jaw puller | 国产 | 90634 | 1 | 219 | 186.15 | 29.0859 | 29.0859
12 | 方向盘取出器 | Remove the steering wheel device | stanley | R78-005 | 1 | 215 | 182.75 | 28.5547 | 28.5547
13 | 气门拆装钳 | Valve disassembly clamp | SATA | 9410 | 1 | 299 | 254.15 | 39.7109 | 39.7109
14 | 活塞环压缩器 | Piston compressor | stanley | R78-054 | 1 | 76.9 | 65.365 | 10.2133 | 10.2133
15 | 轴承拉拔器 | Bearing drawing device | SATA | 90658 | 1 | 189 | 160.65 | 25.1016 | 25.1016
16 | 刹车调整器 | Brake adjuster | PK |  | 1 | 190 | 161.5 | 25.2344 | 25.2344
17 | 正时皮带拉码 | Timing belt pull yards | SATA | 90664 | 1 | 279 | 237.15 | 37.0547 | 37.0547
18 | 冷却油管拆卸器 | Demolition of the cooling device Tubing | SATA | 9411 | 1 | 59 | 50.15 | 7.8359 | 7.8359
19 | 油管扳手 | Pipe wrench | PK | 6pc | 1 | 98 | 83.3 | 13.0156 | 13.0156
20 | 保安支架 | Security Bracket | HC | 3T | 2 | 90 | 76.5 | 11.9531 | 23.9062
21 | 卧顶 | Lying on top of | HC | 3T | 2 | 580 | 493 | 77.0312 | 154.0625
22 | 木柄刮刀 | Wood Scraper | HC | 95201 | 1 | 41.9 | 35.615 | 5.5648 | 5.5648
23 | 拖线板15m | Drag-line plate 15m | HC |  | 3 | 90 | 76.5 | 11.9531 | 35.8594
24 | 拖线板380V | Drag-line plate 380V | HC | 30M | 1 | 450 | 382.5 | 59.7656 | 59.7656
25 | 气管 | Trachea | HC | 8mm | 50 | 10 | 8.5 | 1.3281 | 66.4062
26 | 快接 | Quick Access | HC |  | 40 | 25 | 21.25 | 3.3203 | 132.8125
27 | 钻头 | Drill | HC |  | 2 | 130 | 110.5 | 17.2656 | 34.5312
28 | 台虎钳 | Taiwan Vice | HC | 200mm | 1 | 290 | 246.5 | 38.5156 | 38.5156
29 | 8PCS機油格扳手 | 8PCS oil grid wrench | HC | 9703 | 1 | 318 | 270.3 | 42.2344 | 42.2344
30 | 轿车专用工具 | Car specific tools | SATA | SPJA | 1 | 361 | 306.85 | 47.9453 | 47.9453
31 | 20T立顶 | 20T-li Top | SATA |  | 1 | 180 | 153 | 23.9062 | 23.9062
32 | 棘轮扳手 | Ratchet wrench | SATA | 13902 | 1 | 169 | 143.65 | 22.4453 | 22.4453
33 | 帮电线 | Help wire | STAINLY | 4M | 1 |  |  | 14 | 14
34 | 球头取出器 | Ball Joint Extractor | SATA | 90652 | 1 |  |  | 36 | 36
35 | 内窥镜 | Endoscopic | PARKE | PK2016 | 1 |  |  | 243 | 243
36 | 胎压表 | Air gauge | BESTIR | BST-07610 | 1 |  |  | 29 | 29
37 | 吹尘枪 | AIR guns | BESTIR | BST-07621 | 5 |  |  | 3 | 15
38 | 螺旋管 | Spiral | Supplies | HC9016 | 5 |  |  | 16 | 80
39 | 铆钉枪 | Rivet gun | CHINA |  | 1 |  |  | 10 | 10
40 | 电动砂轮机 | Electric grinders | CHINA | 100mm | 1 |  |  | 47 | 47
41 | 电动手枪钻 | Electric pistol drill | CHINA | 10mm | 1 |  |  | 47 | 47
42 | 手拉葫芦 | Chain hoists | CHINA | 3T | 1 |  |  | 62 | 62
43 | 水箱测漏仪 | cool system tester | park |  | 1 |  | 0 | 120 | 120
44 | 42件套旋具 | 42 sets Screwdriver | SATA | 9327 | 1 | 269 | 242.1 | 37.8281 | 37.8281
[7 empty] | 合计 |  | 2450.0594