## equipment
Complete List of Equipment/Tools for Auto-Repair Shop
S/N | 中文 | Name | Brand | Quantity | Parameters | Ref. Picture
Tire Servicing Machine
1 | 3D四轮定位仪(单显示器，标清相机） | 3D Four Wheel Alignment Machine(single LCD) Upgrade online | HOTON | 1 | Famous-brand computers, One key to restart the system, Immediate use after installation, Calibration? No need. Automatic function to eliminate the lift unevenness, Accurate measurement result, no need to push the car, Mini targets, Long and wide measurement, High repeatability. Display accuracy: Range - , Accuracy 1/0.01°/0.1mm Camber: Range ± 10°, Accuracy ± 2' Caster: Range ± 20°, Accuracy ± 5' K.P.I.: Range ± 20°, Accuracy ± 5' Toe-in: Range ± 20°, Accuracy ± 2' Set back: Range ± 5°, Accuracy ± 2' Thrust angle: Range ± 5°, Accuracy ± 2' Thread: Range 2,000mm, Accuracy ± 2mm Wheelbase: Range 4,000mm, Accuracy ± 2mm
2 | 专用四柱举升机 | Lifter for wheel alignment(four legs) | Launch | 1 | Capacity:4T /1.7m Power:2.2KW/380V 1.mainly used for mini bus,2.accurate horizontal and adjustable,applicated in kinds of wheel aligner
3 | 二柱液压举升机 | Hydraulic Lifter(two legs) | Launch | 1 | Capacity:4T/1.85m Voltage:380V,Heght:3700mm,width:3400mm ,5mm thichness steel with condition,compelete mould making,sealing ring from USA,
4 | 车轮动平衡机 | Dynamic Wheel Balancer | HOTON | 1 | Max.wheel weight:65kg Power：0.2KW Voltage:220V,Accuracy:±1g,Average Speed:220rpm,wheel dia.:10''-24'',wheel width:1.5''-20''
5 | 轮胎轮辋拆装设备（辅助臂） | dis-/assembly machine for tire and wheel rim | HOTON | 1 | Power:0.75Kw（3phase）/1.1KW(single phase),Voltage:220V/380V,outside lock size:10''-22'',inside lock size:12''-24'',working pressure:8bar
6 | 自动充气机 | Automatic inflator | MAX | 0 | Automatic inflator
7 | 压力机 | Manual/Press machine | HOTON | 1 | Jack Pressure:30T，foot press，used for disassembly&assembly of brearings
8 | 空压机（铜芯电机） | Air Compressor | Shenlong | 1 | Press:8kg Displacement:0.9M3 Power:7.5KW、380V With Air Tank:200L
9 | 静音空压机 | Low noisy air compressor | outstanding | 0 | Press:8kg Displacement:0.4M3 Power:4.4KW、220V With Air Tank:120L
10 | 冷冻干燥机 | cool dryer machine | Hoton | 1 | cool dryer machine，0.9/8
11 | 工具箱含工具200PC | The Box with Full Kit Drawer | BESTER | 2 | include tool 119pc+28pc+53pc
12 | 零件小车 | parts box | Feiying | 2 | parts box,Three。
13 | 卧式千斤顶 | Floor Jack | HOTON | 1 | capacity： 3.5Ton lowest:135MM，top: 500MM，G/W 36/34KGS，SIZE 71 x 41 x 21CM，1 x 20'
14 | 灯鼓 | working lamp assy. | QS | 2 | high reliability，15m
15 | 气鼓 | working air assy. | QS | 2 | high reliability12m/8mm
16 | 风动扳手 | Pneumatic wrench | HOTON | 1 | 1 / 2 inch, torsion: 48kg
Tire Servicing Machine
Car maintenance
17 | 解码器 | Diagnostic Computer | Launch | 1 | third generation,touch screen,print function,update from Internet,FOR ALL CAR，
18 | 废油接油抽油机 | Oil-sucking Machine | HOTON | 1 | Vacuum tech.,measuring cup:12L,oil tank:80L,use for replacing oil
19 | 充电器 | Battery Charger | Feiying | 1 | Input Voltage:1-220V Output 10-15v/20-30v/DC Charging Current:30A 80% weight:38kg
20 | 汽油喷油嘴清洁测试器 | Fuel injector cleaner tester | LUANCH | 1 | With integrated lutrasonic bath， Adjust pressure mechanically， Working parameter could be set randomly，Check all injector in same time，Identify the injector on/off duration，Select the injector time mode or injector count mode,auto mode or manual mode to test injector， Reverse flushing and chamber cleaning without engine disassembly，Pump protection， Indicate the oil level in the tank，Drain the detecting liquid of the test-tube automatically， Variable engine speed and variable pulse width simulation
21 | 小车光鼓盘机 | Brake drum&disc machine | Longshan | 0 | Range of Processing Diameter 180-350 Brake Drum 180-350 Brake Disc180-350 Rotating Speed of Work-piece（r/min） 90 Max. Travel of Tool（mm） 100 Overall Dimensionsmm（L x W x H） 695 x 565 x 635 Packing Dimensionsmm（L x W x H） 750 x 710 x 730 N.W/G.Wkg 200/260 Motor Powerkw 0.75
22 | ATF润滑油更换机电脑 | ATF Oil Replacing Machine computer LED | shuangying | 0 | power:0.18KW,AC220V50Hz/DC12V,weight:40Kg,size:430*540*1080mm(L/W/H),double line design,new oil and used oil are totally seperated,100% re-new,above 5 bar pressure,high efficiency,reliable
23 | 刹车油更换机 | Brake oil changer | Feiying | 1 | Vacuum suction brake oil extraction
24 | 齿轮油加注机 | Gear oil filling machine | GREEN | 1 | 1）pressor:1-2.5bar，2）weight：18.5kg，3）volumn：24L，4）The maximum pressure safety valve: 4bar, 5) medium: oil, gear oil, the use of international advanced technology and design, long service life, low failure. Is the preferred equipment repair plant
25 | 冷媒加注回收机 | Refrigerant Filling/Recycling Machine | HOTON | 1 | micro-computer inside,easy operating,high accurate electronic scale, 220V/50Hz,capacity:1000g/min,size:60*60*120cm,indication accuracy:1g,recycling speed:240g/min,vacuum speed:120L/min
26 | 避震弹簧压缩器 | Spring Disassembling(press type) | HOTON | 1 | easy operating for one worker,adjust in many directions,reliable
27 | 万用表 | Auto repair digital multimeter | Duoyi | 1 | Auto repair digital multimeter ，car surface temperature can be mechanical protection
28 | 维修工具 | Mechanic Bit Repair Tool | STAINY | 1 | See the list sheet 2
Car maintenance
3：Cleaning machine
29 | 车身清洁设备 | Body Cleaning Machine | shenlong | 1 | pressure:80bar ,power:0.75kw,water outlet:12L/min.
30 | 除尘除垢设备 | dust&fouling removing machie | Chaobao | 1 | 30L,Power:0.75KW
31 | 泡沫机（不锈钢） | Foam Machie | HOTON | 1 | Pressure:2-3kg,capacity:80L
Cleaning machine
Shanghai HOTON Auto equipment，FOB shanghai 02159159353 13801993101 CONTACT:MR John，LCL CONTAINER